## Spectrum
KSTATE | $8 | $5C00 | Used in reading the keyboard
LAST-K | $1 | $5C08 | Last key pressed
REPDEL | $1 | $5C09 | Time that a key must be held down before it repeats
REPPER | $1 | $5C0A | Delay between successive repeats of a key held down
DEFADD | $2 | $5C0B | Address of arguments of user defined function
K-DATA | $1 | $5C0D | Second byte of colour controls entered from keyboard
TVDATA | $2 | $5C0E | Colour, AT and TAB controls going to television
STRMS | $26 | $5C10 | Addresses of channels attached to streams
CHARS | $2 | $5C36 | 256 less than address of character set
RASP | $1 | $5C38 | Length of warning buzz
PIP | $1 | $5C39 | Length of keyboard click
ERR-NR | $1 | $5C3A | One less than the error report code
FLAGS | $1 | $5C3B | Various flags to control the BASIC system
TV-FLAG | $1 | $5C3C | Flags associated with the television
ERR-SP | $2 | $5C3D | Address of item on machine stack to use as error return
LIST-SP | $2 | $5C3F | Return address from automatic listing
MODE | $1 | $5C41 | Specifies K, L, C, E or G cursor
NEWPPC | $2 | $5C42 | Line to be jumped to
NSPPC | $1 | $5C44 | Statement number in line to be jumped to
PPC | $2 | $5C45 | Line number of statement being executed
SUBPPC | $1 | $5C47 | Number within line of statement being executed
BORDCR | $1 | $5C48 | Border colour
E-PPC | $2 | $5C49 | Number of current line
VARS | $2 | $5C4B | Address of variables
DEST | $2 | $5C4D | Address of variable in assignment
CHANS | $2 | $5C4F | Address of channel data
CURCHL | $2 | $5C51 | Address of information used for input and output
PROG | $2 | $5C53 | Address of BASIC program
NXTLIN | $2 | $5C55 | Address of next line in program
DATADD | $2 | $5C57 | Address of terminator of last DATA item
E-LINE | $2 | $5C59 | Address of command being typed in
K-CUR | $2 | $5C5B | Address of cursor
CH-ADD | $2 | $5C5D | Address of the next character to be interpreted
X-PTR | $2 | $5C5F | Address of the character after the '?' marker
WORKSP | $2 | $5C61 | Address of temporary work space
STKBOT | $2 | $5C63 | Address of bottom of calculator stack
STKEND | $2 | $5C65 | Address of start of spare space
BREG | $1 | $5C67 | Calculator's B register
MEM | $2 | $5C68 | Address of area used for calculator's memory
FLAGS2 | $1 | $5C6A | More flags
DF-SZ | $1 | $5C6B | The number of lines in the lower part of the screen
S-TOP | $2 | $5C6C | The number of the top program line in automatic listings
OLDPPC | $2 | $5C6E | Line number to which CONTINUE jumps
OSPCC | $1 | $5C70 | Number within line of statement to which CONTINUE jumps
FLAGX | $1 | $5C71 | Various flags
STRLEN | $2 | $5C72 | Length of string type destination in assignment
T-ADDR | $2 | $5C74 | Address of next item in parameter table
SEED | $2 | $5C76 | The seed for RND
FRAMES | $3 | $5C78 | Frame counter
UDG | $2 | $5C7B | Address of first user defined graphic
COORDS | $2 | $5C7D | Coordinates of last point plotted
P-POSN | $1 | $5C7F | Column number of printer position
PR-CC | $2 | $5C80 | Address of next position for LPRINT to print at
ECHO-E | $2 | $5C82 | Column and line number of end of input buffer
DF-CC | $2 | $5C84 | Address in display file of PRINT position
DF-CCL | $2 | $5C86 | Like DF-CC for lower part of screen
S-POSN | $2 | $5C88 | Column and line number for PRINT position
S-POSNL | $2 | $5C8A | Like S-POSN for lower part of screen
SCR-CT | $1 | $5C8C | Scroll counter
ATTR-P | $1 | $5C8D | Permanent current colours
MASK-P | $1 | $5C8E | Used for transparent colours
ATTR-T | $1 | $5C8F | Temporary current colours
MASK-T | $1 | $5C90 | Temporary transparent colours
P-FLAG | $1 | $5C91 | More flags
MEMBOT | $1E | $5C92 | Calculator's memory area
NMIADD | $2 | $5CB0 | Non-maskable interrupt address
RAMTOP | $2 | $5CB2 | Address of last byte of BASIC system area
P-RAMT | $2 | $5CB4 | Address of last byte of physical RAM
Channel | $15 | $5CB6 | Channel information